## Permacolor Sanded 25 lb
LATICRETE® Grout - Coverage in Square Feet per Unit
LATICRETE PermaColor™ Grout, 25 lb. Unit
Cu In. grout per unit: |  | 434.4
Exact Tile Size Coverage Calculator
Measure exact dimensions of tile
In YELLOW boxes, enter tile dimensions in inches (fraction or decimal is OK)
In GREEN box, enter desired joint width in inches (fraction or decimal is OK)
Tile Size (inches) |  |  |  | Grout Joint Size |  | Calculated Coverage Per Unit
Width | Length | Thickness |  | (inches)
4 | 4 | 0.3125 |  | 0.125 |  | 161.7305
Nominal Tile Size Coverage Calculator
Tile Size (inches) |  |  | Tiles per SF | Grout Joint Size (inches)
Width | Length | Thickness |  | 1/16 | 1/8 | 3/16 | 1/4 | 5/16 | 3/8 | 7/16 | 1/2
|  |  |  | 0.0625 | 0.125 | 0.188 | 0.25 | 0.313 | 0.375 | 0.438 | 0.5
1 | 1 | 0.25 | 144 | 99.6473 | 51.4844 | 35.4219 | 27.581 | 22.8522 | 19.8017 | 17.6373 | 16.0889
2 | 2 | 0.25 | 36 | 196.1312 | 99.6473 | 67.3498 | 51.4844 | 41.8244 | 35.5065 | 30.9371 | 27.581
4.25 | 4.25 | 0.3125 | 7.9723 | 330.6445 | 166.556 | 111.5814 | 84.5398 | 68.0434 | 57.2269 | 49.3785 | 43.5908
6 | 6 | 0.5 | 4 | 291.1162 | 146.3242 | 97.8089 | 73.9404 | 59.3762 | 49.8237 | 42.8897 | 37.7739
8 | 8 | 0.375 | 2.25 | 516.8634 | 259.4492 | 173.1934 | 130.7541 | 104.8556 | 87.8668 | 75.533 | 66.4315
12 | 12 | 0.375 | 1 | 774.283 | 388.155 | 258.7646 | 195.0989 | 156.2443 | 130.7541 | 112.2464 | 98.5872
13 | 13 | 0.375 | 0.85207 | 838.6382 | 420.3319 | 280.1581 | 211.1862 | 169.0928 | 141.4776 | 121.4266 | 106.6283
16 | 16 | 0.375 | 0.5625 | 1031.7039 | 516.8634 | 344.3398 | 259.4492 | 207.6398 | 173.6498 | 148.9695 | 130.7541
18 | 18 | 0.375 | 0.44444 | 1160.4146 | 581.2181 | 387.1281 | 291.6252 | 233.3387 | 195.0989 | 167.3327 | 146.8394
24 | 24 | 0.375 | 0.25 | 1546.5471 | 774.283 | 515.4942 | 388.155 | 310.4375 | 259.4492 | 222.4254 | 195.0989
Notes: | Calculated coverage indicated is approximate, based on "nominal" tile size and is provided for purposes of estimation only.
Actual coverage will vary depending on jobsite conditions, actual tile size and installed grout joint size. Use of sufficient thin-set reduces grout requirement.
Add 10% for waste, spillage and clean-up with Ceramic Tile and 10%-15% when grouting unglazed quarry tile.

## Permacolor Sanded 8 lb
LATICRETE® Grout - Coverage in Square Feet per Unit
LATICRETE Permacolor Cement Grout, 8 lb. Unit
Cu In. grout per unit: |  | 138.96
Exact Tile Size Coverage Calculator
Measure exact dimensions of tile
In YELLOW boxes, enter tile dimensions in inches (fraction or decimal is OK)
In GREEN box, enter desired joint width in inches (fraction or decimal is OK)
Tile Size (inches) |  |  |  | Grout Joint Size |  | Calculated Coverage Per Unit
Width | Length | Thickness |  | (inches)
1 | 1 | 0.25 |  | 0.0625 |  | 33.8042
Nominal Tile Size Coverage Calculator
Tile Size (inches) |  |  | Tiles per SF | Grout Joint Size (inches)
Width | Length | Thickness |  | 1/16 | 1/8 | 3/16 | 1/4 | 5/16 | 3/8 | 7/16 | 1/2
|  |  |  | 0.0625 | 0.125 | 0.188 | 0.25 | 0.313 | 0.375 | 0.438 | 0.5
1 | 1 | 0.25 | 144 | 31.8761 | 16.4693 | 11.3311 | 8.8229 | 7.3102 | 6.3344 | 5.642 | 5.1467
2 | 2 | 0.25 | 36 | 62.7403 | 31.8761 | 21.5445 | 16.4693 | 13.3792 | 11.3582 | 9.8964 | 8.8229
4 | 4 | 0.5 | 9 | 62.2463 | 31.3702 | 21.026 | 15.9381 | 12.8344 | 10.7996 | 9.3232 | 8.2347
6 | 6 | 0.5 | 4 | 93.125 | 46.8076 | 31.2881 | 23.6528 | 18.9938 | 15.9381 | 13.72 | 12.0835
8 | 8 | 0.375 | 2.25 | 165.3392 | 82.9951 | 55.4028 | 41.8269 | 33.5422 | 28.1077 | 24.1622 | 21.2508
12 | 12 | 0.375 | 1 | 247.685 | 124.1667 | 82.7761 | 62.4101 | 49.9809 | 41.8269 | 35.9064 | 31.537
13 | 13 | 0.375 | 0.85207 | 268.2716 | 134.4598 | 89.6197 | 67.5562 | 54.091 | 45.2572 | 38.8431 | 34.1093
16 | 16 | 0.375 | 0.5625 | 330.0313 | 165.3392 | 110.1507 | 82.9951 | 66.4218 | 55.5487 | 47.6538 | 41.8269
18 | 18 | 0.375 | 0.44444 | 371.2045 | 185.9256 | 123.8382 | 93.2878 | 74.6426 | 62.4101 | 53.528 | 46.9724
24 | 24 | 0.375 | 0.25 | 494.7242 | 247.685 | 164.9012 | 124.1667 | 99.3057 | 82.9951 | 71.1515 | 62.4101
Notes: | Calculated coverage indicated is approximate, based on "nominal" tile size and is provided for purposes of estimation only.
Actual coverage will vary depending on jobsite conditions, actual tile size and installed grout joint size. Use of sufficient thin-set reduces grout requirement.
Add 10% for waste, spillage and clean-up with Ceramic Tile and 10%-15% when grouting unglazed quarry tile.

## Laticrete 1500 Sanded 10 lb
LATICRETE® Grout - Coverage in Square Feet per Unit
LATICRETE 1500 Series Sanded Cement Grout, 10 lb. Unit
Cu In. grout per unit: |  | 173.7
Exact Tile Size Coverage Calculator
Measure exact dimensions of tile
In YELLOW boxes, enter tile dimensions in inches (fraction or decimal is OK)
In GREEN box, enter desired joint width in inches (fraction or decimal is OK)
Tile Size (inches) |  |  |  | Grout Joint Size |  | Calculated Coverage Per Unit
Width | Length | Thickness |  | (inches)
4.25 | 4.25 | 0.3125 |  | 0.125 |  | 68.529
Nominal Tile Size Coverage Calculator
Tile Size (inches) |  |  | Tiles per SF | Grout Joint Size (inches)
Width | Length | Thickness |  | 1/16 | 1/8 | 3/16 | 1/4 | 5/16 | 3/8 | 7/16 | 1/2
|  |  |  | 0.0625 | 0.125 | 0.188 | 0.25 | 0.313 | 0.375 | 0.438 | 0.5
1 | 1 | 0.25 | 144 | NR | 20.5867 | 14.1638 | 11.0286 | 9.1377 | 7.9179 | 7.0525 | 6.4333
2 | 2 | 0.25 | 36 | NR | 39.8452 | 26.9306 | 20.5867 | 16.724 | 14.1977 | 12.3706 | 11.0286
4 | 4 | 0.5 | 9 | NR | 39.2127 | 26.2825 | 19.9226 | 16.043 | 13.4995 | 11.654 | 10.2933
6 | 6 | 0.5 | 4 | NR | 58.5095 | 39.1101 | 29.566 | 23.7423 | 19.9226 | 17.1499 | 15.1043
8 | 8 | 0.375 | 2.25 | NR | 103.7438 | 69.2534 | 52.2836 | 41.9278 | 35.1346 | 30.2028 | 26.5634
12 | 12 | 0.375 | 1 | NR | 155.2084 | 103.4701 | 78.0126 | 62.4761 | 52.2836 | 44.883 | 39.4213
13 | 13 | 0.375 | 0.85207 | NR | 168.0747 | 112.0246 | 84.4453 | 67.6138 | 56.5715 | 48.5539 | 42.6366
16 | 16 | 0.375 | 0.5625 | NR | 206.674 | 137.6884 | 103.7438 | 83.0272 | 69.4359 | 59.5672 | 52.2836
18 | 18 | 0.375 | 0.44444 | NR | 232.407 | 154.7977 | 116.6098 | 93.3032 | 78.0126 | 66.91 | 58.7155
24 | 24 | 0.375 | 0.25 | NR | 309.6063 | 206.1265 | 155.2084 | 124.1321 | 103.7438 | 88.9394 | 78.0126
|  |  |  | NR | = Use in joints smaller than 1/8" Not Reccomended. Use SpectraLock or 1600 Series
Notes: | Calculated coverage indicated is approximate, based on "nominal" tile size and is provided for purposes of estimation only.
Actual coverage will vary depending on jobsite conditions, actual tile size and installed grout joint size. Use of sufficient thin-set reduces grout requirement.
Add 10% for waste, spillage and clean-up with Ceramic Tile and 10%-15% when grouting unglazed quarry tile.

## Laticrete 1500 Sanded 25 lb
LATICRETE® Grout - Coverage in Square Feet per Unit
LATICRETE 1500 Series Sanded Cement Grout, 25 lb. Unit
Cu In. grout per unit: |  | 434.4
Exact Tile Size Coverage Calculator
Measure exact dimensions of tile
In YELLOW boxes, enter tile dimensions in inches (fraction or decimal is OK)
In GREEN box, enter desired joint width in inches (fraction or decimal is OK)
Tile Size (inches) |  |  |  | Grout Joint Size |  | Calculated Coverage Per Unit
Width | Length | Thickness |  | (inches)
4 | 4 | 0.5 |  | 0.125 |  | 101.0815
Nominal Tile Size Coverage Calculator
Tile Size (inches) |  |  | Tiles per SF | Grout Joint Size (inches)
Width | Length | Thickness |  | 1/16 | 1/8 | 3/16 | 1/4 | 5/16 | 3/8 | 7/16 | 1/2
|  |  |  | 0.0625 | 0.125 | 0.188 | 0.25 | 0.313 | 0.375 | 0.438 | 0.5
1 | 1 | 0.25 | 144 | NR | 51.4844 | 35.4219 | 27.581 | 22.8522 | 19.8017 | 17.6373 | 16.0889
2 | 2 | 0.25 | 36 | NR | 99.6473 | 67.3498 | 51.4844 | 41.8244 | 35.5065 | 30.9371 | 27.581
4 | 4 | 0.5 | 9 | NR | 98.0656 | 65.729 | 49.8237 | 40.1214 | 33.7603 | 29.1452 | 25.7422
6 | 6 | 0.5 | 4 | NR | 146.3242 | 97.8089 | 73.9404 | 59.3762 | 49.8237 | 42.8897 | 37.7739
8 | 8 | 0.375 | 2.25 | NR | 259.4492 | 173.1934 | 130.7541 | 104.8556 | 87.8668 | 75.533 | 66.4315
12 | 12 | 0.375 | 1 | NR | 388.155 | 258.7646 | 195.0989 | 156.2443 | 130.7541 | 112.2464 | 98.5872
13 | 13 | 0.375 | 0.85207 | NR | 420.3319 | 280.1581 | 211.1862 | 169.0928 | 141.4776 | 121.4266 | 106.6283
16 | 16 | 0.375 | 0.5625 | NR | 516.8634 | 344.3398 | 259.4492 | 207.6398 | 173.6498 | 148.9695 | 130.7541
18 | 18 | 0.375 | 0.44444 | NR | 581.2181 | 387.1281 | 291.6252 | 233.3387 | 195.0989 | 167.3327 | 146.8394
24 | 24 | 0.375 | 0.25 | NR | 774.283 | 515.4942 | 388.155 | 310.4375 | 259.4492 | 222.4254 | 195.0989
|  |  |  | NR | = Use in joints smaller than 1/8" Not Reccomended. Use SpectraLock or 1600 Series
Notes: | Calculated coverage indicated is approximate, based on "nominal" tile size and is provided for purposes of estimation only.
Actual coverage will vary depending on jobsite conditions, actual tile size and installed grout joint size. Use of sufficient thin-set reduces grout requirement.
Add 10% for waste, spillage and clean-up with Ceramic Tile and 10%-15% when grouting unglazed quarry tile.

## Laticrete 1600 Unsanded 8 lb
LATICRETE® Grout - Coverage in Square Feet per Unit
LATICRETE 1600 Series Unsanded Cement Grout, 8 lb. Unit
Cu In. grout per unit: |  | 188.9
Exact Tile Size Coverage Calculator
Measure exact dimensions of tile
In YELLOW boxes, enter tile dimensions in inches (fraction or decimal is OK)
In GREEN box, enter desired joint width in inches (fraction or decimal is OK)
Tile Size (inches) |  |  |  | Grout Joint Size |  | Calculated Coverage Per Unit
Width | Length | Thickness |  | (inches)
4.25 | 4.25 | 0.3125 |  | 0.125 |  | 74.5258
Nominal Tile Size Coverage Calculator
Tile Size (inches) |  |  | Tiles per SF | Grout Joint Size (inches)
Width | Length | Thickness |  | 1/16 | 1/8 | 3/16 | 1/4 | 5/16 | 3/8 | 7/16 | 1/2
|  |  |  | 0.0625 | 0.125 | 0.188 | 0.25 | 0.313 | 0.375 | 0.438 | 0.5
4 | 8 | 0.313 | 4.5 | 179.7553 | 90.3507 | NR | NR | NR | NR | NR | NR
4.25 | 4.25 | 0.313 | 7.9723 | 143.552 | 72.3116 | NR | NR | NR | NR | NR | NR
6 | 6 | 0.313 | 4 | 202.2247 | 101.6445 | NR | NR | NR | NR | NR | NR
8 | 10 | 0.313 | 1.8 | 299.0702 | 150.058 | NR | NR | NR | NR | NR | NR
12 | 12 | 0.375 | 1 | 336.699 | 168.7902 | NR | NR | NR | NR | NR | NR
16 | 16 | 0.375 | 0.5625 | 448.6392 | 224.7594 | NR | NR | NR | NR | NR | NR
|  |  |  | NR | = Use in joints larger than 1/8" Not Reccomended. Use SpectraLock or 1500 Series
Notes: | Calculated coverage indicated is approximate, based on "nominal" tile size and is provided for purposes of estimation only.
Actual coverage will vary depending on jobsite conditions, actual tile size and installed grout joint size. Use of sufficient thin-set reduces grout requirement.
Add 10% for waste, spillage and clean-up with Ceramic Tile and 10%-15% when grouting unglazed quarry tile.